## Instrument functions
Instrument | File | Tab | Panel | Block | Control | Widget type | Binding | YAK verb | YAK command | sub_path | input_name | converter | Literal SCPI | yak_domain | Readout
DMM | instrument |  | DMM_Instrument | DMM_Main_Station / Visual_Telemetry_Sector | Primary_Readout | _GuiLabel | readout only | [5 empty] | READ? |  | yes
DMM | instrument |  | DMM_Instrument | DMM_Main_Station / Visual_Telemetry_Sector | Trend_Graph | _GuiGraph | literal SCPI | [5 empty] | DATA:POINts? ALL
DMM | instrument |  | DMM_Instrument | DMM_Main_Station / Mode_Matrix_Voltage | Mode_VDC | _GuiButtonToggle | yak_handler | do | Select_DC_Volts | DMM |  |  | CONF:VOLT:DC
DMM | instrument |  | DMM_Instrument | DMM_Main_Station / Mode_Matrix_Voltage | Mode_VAC | _GuiButtonToggle | yak_handler | do | Select_AC_Volts | DMM |  |  | CONF:VOLT:AC
DMM | instrument |  | DMM_Instrument | DMM_Main_Station / Mode_Matrix_Current | Mode_ADC | _GuiButtonToggle | yak_handler | do | Select_DC_Current | DMM |  |  | CONF:CURR:DC
DMM | instrument |  | DMM_Instrument | DMM_Main_Station / Mode_Matrix_Current | Mode_AAC | _GuiButtonToggle | yak_handler | do | Select_AC_Current | DMM |  |  | CONF:CURR:AC
DMM | instrument |  | DMM_Instrument | DMM_Main_Station / Mode_Matrix_Impedance | Mode_RES | _GuiButtonToggle | yak_handler | do | Select_Resistance_2W | DMM |  |  | CONF:RES
DMM | instrument |  | DMM_Instrument | DMM_Main_Station / Mode_Matrix_Impedance | Mode_FRES | _GuiButtonToggle | yak_handler | do | Select_Resistance_4W | DMM |  |  | CONF:FRES
DMM | instrument |  | DMM_Instrument | DMM_Main_Station / Mode_Matrix_Impedance | Mode_CONT | _GuiButtonToggle | yak_handler | do | Select_Continuity | DMM |  |  | CONF:CONT
DMM | instrument |  | DMM_Instrument | DMM_Main_Station / Mode_Matrix_Impedance | Mode_DIODE | _GuiButtonToggle | yak_handler | do | Select_Diode | DMM |  |  | CONF:DIOD
DMM | instrument |  | DMM_Instrument | DMM_Main_Station / Precision_Dynamics | Auto_Range_Toggle | _GuiButtonToggle | yak_handler | set | Set_Autorange | DMM | state | bool_on_off | RANG:AUTO <value>
DMM | instrument |  | DMM_Instrument | DMM_Main_Station / Precision_Dynamics | Manual_Range_Knob | _GuiHorizontalKnob | yak_handler | set | Set_DCV_Range | DMM | range |  | RANG <value>
DMM | instrument |  | DMM_Instrument | DMM_Main_Station / Precision_Dynamics | Integration_Time | _GuiHorizontalKnob | yak_handler | set | Set_Integration_NPLC | DMM | nplc |  | SENS:VOLT:NPLC <value>
DMM | instrument |  | DMM_Instrument | DMM_Main_Station / Data_Acquisition | Trigger_Read | _TrapezoidButton | yak_handler | nab | Read_Next | DMM |  |  | READ?
DMM | instrument |  | DMM_Instrument | DMM_Main_Station / Data_Acquisition | Run_Monitoring | _GuiButtonToggle | literal SCPI | [5 empty] | INIT
DMM | N instruments |  | DMM_Unit_${n} | DMM_Unit_${n} / Measurement_Type | measure_func | _GuiDropDownOption | literal SCPI | [5 empty] | FUNC '<value>'
DMM | N instruments |  | DMM_Unit_${n} | DMM_Unit_${n} / Read_Value | read_button | _GuiActuator | literal SCPI | [5 empty] | READ?
DMM | N instruments |  | DMM_Unit_${n} | DMM_Unit_${n} / Read_Value | display_value | _Value | unbound
DMM | N instruments |  | DMM_Unit_${n} | Master_Control | Global_Refresh | _TrapezoidButton | literal SCPI | [5 empty] | READ:ALL?
Distortion | instrument |  | Distortion_Instrument | DC_Load_Panel / Mode_Control | mode_set | _GuiDropDownOption | literal SCPI | [5 empty] | MODE <value>
Distortion | instrument |  | Distortion_Instrument | DC_Load_Panel / Value_Control | set_value | _TextInput | literal SCPI | [5 empty] | <current_mode_command> <value>
Distortion | instrument |  | Distortion_Instrument | DC_Load_Panel / Input_Control | input_enable | _GuiButtonToggle | literal SCPI | [5 empty] | INPUT <state>
Generator | instrument |  | Generator_Instrument | nab / Read_Current_Setup / Get_Apply_String | Execute Command | _GuiActuator | yak_handler | nab | Get_Apply_String | Generator
Generator | instrument |  | Generator_Instrument | nab / Read_Current_Setup / Get_Apply_String / Outputs | config_string | _GuiValue | unbound
Generator | instrument |  | Generator_Instrument | nab / Read_Current_Setup / Get_Output_State | Execute Command | _GuiActuator | yak_handler | nab | Get_Output_State | Generator
Generator | instrument |  | Generator_Instrument | nab / Read_Current_Setup / Get_Output_State / Outputs | is_on | _GuiValue | unbound
Generator | instrument |  | Generator_Instrument | nab / Read_Current_Setup / Get_Error_Queue | Execute Command | _GuiActuator | yak_handler | nab | Get_Error_Queue | Generator
Generator | instrument |  | Generator_Instrument | nab / Read_Current_Setup / Get_Error_Queue / Outputs | error_msg | _GuiValue | unbound
Generator | instrument |  | Generator_Instrument | rig / Quick_Setup_Apply / Apply_Sine | Execute Command | _GuiActuator | yak_handler | rig | Apply_Sine | Generator | freq
Generator | instrument |  | Generator_Instrument | rig / Quick_Setup_Apply / Apply_Sine / Input | freq | _GuiValue | unbound
Generator | instrument |  | Generator_Instrument | rig / Quick_Setup_Apply / Apply_Sine / Input | amp | _Value | unbound
Generator | instrument |  | Generator_Instrument | rig / Quick_Setup_Apply / Apply_Sine / Input | offset | _Value | unbound
Generator | instrument |  | Generator_Instrument | rig / Quick_Setup_Apply / Apply_Square | Execute Command | _GuiActuator | yak_handler | rig | Apply_Square | Generator | freq
Generator | instrument |  | Generator_Instrument | rig / Quick_Setup_Apply / Apply_Square / Input | freq | _GuiValue | unbound
Generator | instrument |  | Generator_Instrument | rig / Quick_Setup_Apply / Apply_Square / Input | amp | _GuiValue | unbound
Generator | instrument |  | Generator_Instrument | rig / Quick_Setup_Apply / Apply_Square / Input | offset | _GuiValue | unbound
Generator | instrument |  | Generator_Instrument | rig / Quick_Setup_Apply / Apply_Pulse | Execute Command | _GuiActuator | yak_handler | rig | Apply_Pulse | Generator | freq
Generator | instrument |  | Generator_Instrument | rig / Quick_Setup_Apply / Apply_Pulse / Input | freq | _GuiValue | unbound
Generator | instrument |  | Generator_Instrument | rig / Quick_Setup_Apply / Apply_Pulse / Input | amp | _GuiValue | unbound
Generator | instrument |  | Generator_Instrument | rig / Quick_Setup_Apply / Apply_Pulse / Input | offset | _GuiValue | unbound
Generator | instrument |  | Generator_Instrument | rig / Modulation_Setup / Setup_AM | Execute Command | _GuiActuator | yak_handler | rig | Setup_AM | Generator | shape
Generator | instrument |  | Generator_Instrument | rig / Modulation_Setup / Setup_AM / Input | shape | _Value | unbound
Generator | instrument |  | Generator_Instrument | rig / Modulation_Setup / Setup_AM / Input | freq | _Value | unbound
Generator | instrument |  | Generator_Instrument | rig / Modulation_Setup / Setup_AM / Input | depth | _Value | unbound
Generator | instrument |  | Generator_Instrument | rig / Modulation_Setup / Setup_Pulse_Width | Execute Command | _GuiActuator | yak_handler | rig | Setup_Pulse_Width | Generator | width_sec
Generator | instrument |  | Generator_Instrument | rig / Modulation_Setup / Setup_Pulse_Width / Input | width_sec | _GuiValue | unbound
Generator | instrument |  | Generator_Instrument | set / Set_Main_Parameters / Set_Frequency | Execute Command | _GuiActuator | yak_handler | set | Set_Frequency | Generator | freq
Generator | instrument |  | Generator_Instrument | set / Set_Main_Parameters / Set_Frequency / Input | freq | _GuiValue | unbound
Generator | instrument |  | Generator_Instrument | set / Set_Main_Parameters / Set_Amplitude | Execute Command | _GuiActuator | yak_handler | set | Set_Amplitude | Generator | amp
Generator | instrument |  | Generator_Instrument | set / Set_Main_Parameters / Set_Amplitude / Input | amp | _Value | unbound
Generator | instrument |  | Generator_Instrument | set / Set_Main_Parameters / Set_Offset | Execute Command | _GuiActuator | yak_handler | set | Set_Offset | Generator | offset
Generator | instrument |  | Generator_Instrument | set / Set_Main_Parameters / Set_Offset / Input | offset | _GuiValue | unbound
Generator | instrument |  | Generator_Instrument | set / Set_Main_Parameters / Set_Function_Shape | Execute Command | _GuiActuator | yak_handler | set | Set_Function_Shape | Generator | shape
Generator | instrument |  | Generator_Instrument | set / Set_Main_Parameters / Set_Function_Shape / Input | shape | _Value | unbound
Generator | instrument |  | Generator_Instrument | set / Set_Units_Load / Set_Output_Load | Execute Command | _GuiActuator | yak_handler | set | Set_Output_Load | Generator | ohms
Generator | instrument |  | Generator_Instrument | set / Set_Units_Load / Set_Output_Load / Input | ohms | _Value | unbound
Generator | instrument |  | Generator_Instrument | set / Set_Units_Load / Set_Voltage_Unit | Execute Command | _GuiActuator | yak_handler | set | Set_Voltage_Unit | Generator | unit
Generator | instrument |  | Generator_Instrument | Do / Output_Control | Output_ON | _GuiActuator | unbound
Generator | instrument |  | Generator_Instrument | Do / Output_Control | Output_OFF | _GuiActuator | unbound
Generator | instrument |  | Generator_Instrument | Do / Output_Control | Sync_ON | _GuiActuator | unbound
Generator | instrument |  | Generator_Instrument | Do / Output_Control | Sync_OFF | _GuiActuator | unbound
Generator | instrument |  | Generator_Instrument | Do / Modulation_Control | AM_State_ON | _GuiActuator | unbound
Generator | instrument |  | Generator_Instrument | Do / Modulation_Control | AM_State_OFF | _GuiActuator | unbound
Generator | instrument |  | Generator_Instrument | Do / Modulation_Control | FM_State_ON | _GuiActuator | unbound
Generator | instrument |  | Generator_Instrument | Do / Modulation_Control | FM_State_OFF | _GuiActuator | unbound
Generator | instrument |  | Generator_Instrument | Do / System_Actions | Trigger_Immediate | _GuiActuator | unbound
Generator | instrument |  | Generator_Instrument | Do / System_Actions | Reset_Device | _GuiActuator | unbound
Generator | instrument |  | Generator_Instrument | Do / System_Actions | Clear_Text | _GuiActuator | unbound
LCR | instrument |  | LCR_Instrument | DC_Load_Station / Activation_Sector | Master_Input_Switch | _TrapezoidButton | literal SCPI | [5 empty] | INP <state>
LCR | instrument |  | LCR_Instrument | DC_Load_Station / Telemetry_Deck | Meter_Volts | _NeedleVUMeter | literal SCPI | [5 empty] | MEAS:VOLT?
LCR | instrument |  | LCR_Instrument | DC_Load_Station / Telemetry_Deck | Meter_Amps | _NeedleVUMeter | literal SCPI | [5 empty] | MEAS:CURR?
LCR | instrument |  | LCR_Instrument | DC_Load_Station / Telemetry_Deck | Meter_Watts | _NeedleVUMeter | literal SCPI | [5 empty] | MEAS:POW?
LCR | instrument |  | LCR_Instrument | DC_Load_Station / History_Sector | Load_Graph | _GuiGraph | literal SCPI | [5 empty] | MEAS:ALL?
LCR | instrument |  | LCR_Instrument | DC_Load_Station / Mode_Logic_Sector | Mode_Selector | _GuiDropDownOption | literal SCPI | [5 empty] | MODE <value>
LCR | instrument |  | LCR_Instrument | DC_Load_Station / Control_Banks / CC_Controls | Set_Current | _GuiHorizontalKnob | literal SCPI | [5 empty] | CURR <value>
LCR | instrument |  | LCR_Instrument | DC_Load_Station / Control_Banks / CC_Controls | Set_Slew | _GuiHorizontalKnob | literal SCPI | [5 empty] | CURR:SLEW <value>
LCR | instrument |  | LCR_Instrument | DC_Load_Station / Control_Banks / CV_CR_Controls | Set_Voltage | _GuiHorizontalKnob | literal SCPI | [5 empty] | VOLT <value>
LCR | instrument |  | LCR_Instrument | DC_Load_Station / Control_Banks / CV_CR_Controls | Set_Resistance | _GuiHorizontalKnob | literal SCPI | [5 empty] | RES <value>
LCR | instrument |  | LCR_Instrument | DC_Load_Station / Transient_Lab | Trans_Enable | _GuiButtonToggle | literal SCPI | [5 empty] | TRAN:STAT <value>
LCR | instrument |  | LCR_Instrument | DC_Load_Station / Transient_Lab | Level_A | _GuiHorizontalKnob | literal SCPI | [5 empty] | CURR:LEV <value>
LCR | instrument |  | LCR_Instrument | DC_Load_Station / Transient_Lab | Level_B | _GuiHorizontalKnob | literal SCPI | [5 empty] | CURR:TLEV <value>
LCR | instrument |  | LCR_Instrument | DC_Load_Station / Transient_Lab | Pulse_Freq | _GuiHorizontalKnob | literal SCPI | [5 empty] | TRAN:FREQ <value>
LCR | instrument |  | LCR_Instrument | DC_Load_Station / Transient_Lab | Pulse_Duty | _GuiHorizontalKnob | literal SCPI | [5 empty] | TRAN:DCYC <value>
Load | instrument |  | Load_Instrument | DC_Load_Station / Activation_Sector | Master_Input_Switch | _TrapezoidButton | literal SCPI | [5 empty] | INP <state>
Load | instrument |  | Load_Instrument | DC_Load_Station / Telemetry_Deck | Meter_Volts | _NeedleVUMeter | literal SCPI | [5 empty] | MEAS:VOLT?
Load | instrument |  | Load_Instrument | DC_Load_Station / Telemetry_Deck | Meter_Amps | _NeedleVUMeter | literal SCPI | [5 empty] | MEAS:CURR?
Load | instrument |  | Load_Instrument | DC_Load_Station / Telemetry_Deck | Meter_Watts | _NeedleVUMeter | literal SCPI | [5 empty] | MEAS:POW?
Load | instrument |  | Load_Instrument | DC_Load_Station / History_Sector | Load_Graph | _GuiGraph | literal SCPI | [5 empty] | MEAS:ALL?
Load | instrument |  | Load_Instrument | DC_Load_Station / Mode_Logic_Sector | Mode_Selector | _GuiDropDownOption | literal SCPI | [5 empty] | MODE <value>
Load | instrument |  | Load_Instrument | DC_Load_Station / Control_Banks / CC_Controls | Set_Current | _GuiHorizontalKnob | literal SCPI | [5 empty] | CURR <value>
Load | instrument |  | Load_Instrument | DC_Load_Station / Control_Banks / CC_Controls | Set_Slew | _GuiHorizontalKnob | literal SCPI | [5 empty] | CURR:SLEW <value>
Load | instrument |  | Load_Instrument | DC_Load_Station / Control_Banks / CV_CR_Controls | Set_Voltage | _GuiHorizontalKnob | literal SCPI | [5 empty] | VOLT <value>
Load | instrument |  | Load_Instrument | DC_Load_Station / Control_Banks / CV_CR_Controls | Set_Resistance | _GuiHorizontalKnob | literal SCPI | [5 empty] | RES <value>
Load | instrument |  | Load_Instrument | DC_Load_Station / Transient_Lab | Trans_Enable | _GuiButtonToggle | literal SCPI | [5 empty] | TRAN:STAT <value>
Load | instrument |  | Load_Instrument | DC_Load_Station / Transient_Lab | Level_A | _GuiHorizontalKnob | literal SCPI | [5 empty] | CURR:LEV <value>
Load | instrument |  | Load_Instrument | DC_Load_Station / Transient_Lab | Level_B | _GuiHorizontalKnob | literal SCPI | [5 empty] | CURR:TLEV <value>
Load | instrument |  | Load_Instrument | DC_Load_Station / Transient_Lab | Pulse_Freq | _GuiHorizontalKnob | literal SCPI | [5 empty] | TRAN:FREQ <value>
Load | instrument |  | Load_Instrument | DC_Load_Station / Transient_Lab | Pulse_Duty | _GuiHorizontalKnob | literal SCPI | [5 empty] | TRAN:DCYC <value>
Oscilloscope | instrument | Scope | Scope | Oscilloscope_Main_Station / Display_Sector | Device_Identity | _TextInput | literal SCPI | [5 empty] | SYST:NAME <value>
Oscilloscope | instrument | Scope | Scope | Oscilloscope_Main_Station / Display_Sector | Main_Graph_Display | _GuiGraph | literal SCPI | [5 empty] | DISP:DATA?
Oscilloscope | instrument | Scope | Scope | Oscilloscope_Main_Station / Horizontal_Control_Deck | Time_Div | _GuiHorizontalKnob | literal SCPI | [5 empty] | TIM:SCAL <value>
Oscilloscope | instrument | Scope | Scope | Oscilloscope_Main_Station / Horizontal_Control_Deck | Time_Offset | _GuiHorizontalKnob | literal SCPI | [5 empty] | TIM:OFFS <value>
Oscilloscope | instrument | Scope | Scope | Oscilloscope_Main_Station / Trigger_Systems | Trigger_Level | _GuiHorizontalKnob | literal SCPI | [5 empty] | TRIG:LEV <value>
Oscilloscope | instrument | Scope | Scope | Oscilloscope_Main_Station / Trigger_Systems | Trigger_Edge_Toggle | _GuiButtonToggle | literal SCPI | [5 empty] | TRIG:SLOP <value>
Oscilloscope | instrument | Scope | Scope | Oscilloscope_Main_Station / Trigger_Systems | Force_Trigger | _TrapezoidButton | literal SCPI | [5 empty] | TRIG:FORC
Oscilloscope | instrument | Scope | Scope | Oscilloscope_Main_Station / Acquisition_Main | Run_Stop_Toggle | _GuiButtonToggle | literal SCPI | [5 empty] | ACQ:STATE <value>
Oscilloscope | instrument | Scope | Scope | Oscilloscope_Main_Station / Acquisition_Main | Single_Shot | _GuiButton | literal SCPI | [5 empty] | ACQ:MOD SING;RUN
Oscilloscope | instrument | Math | Math | Oscilloscope_Main_Station / Display_Sector | Device_Identity | _TextInput | literal SCPI | [5 empty] | SYST:NAME <value>
Oscilloscope | instrument | Math | Math | Oscilloscope_Main_Station / Display_Sector | Main_Graph_Display | _GuiGraph | literal SCPI | [5 empty] | DISP:DATA?
Oscilloscope | instrument | Math | Math | Oscilloscope_Main_Station / Vertical_Control_Deck_Ch1 | Ch1_Enable | _GuiButtonToggle | literal SCPI | [5 empty] | CHAN1:STAT <value>
Oscilloscope | instrument | Math | Math | Oscilloscope_Main_Station / Vertical_Control_Deck_Ch1 | Ch1_Volts_Div | _GuiHorizontalKnob | literal SCPI | [5 empty] | CHAN1:SCAL <value>
Oscilloscope | instrument | Math | Math | Oscilloscope_Main_Station / Vertical_Control_Deck_Ch2 | Ch2_Enable | _GuiButtonToggle | literal SCPI | [5 empty] | CHAN2:STAT <value>
Oscilloscope | instrument | Math | Math | Oscilloscope_Main_Station / Vertical_Control_Deck_Ch2 | Ch2_Volts_Div | _GuiHorizontalKnob | literal SCPI | [5 empty] | CHAN2:SCAL <value>
Oscilloscope | instrument | Math | Math | Oscilloscope_Main_Station / Math_Control_Deck | Math_Enable | _GuiButtonToggle | literal SCPI | [5 empty] | MATH:DISP <value>
Oscilloscope | instrument | Math | Math | Oscilloscope_Main_Station / Math_Control_Deck | Math_Operation | _GuiDropDownOption | literal SCPI | [5 empty] | MATH:OPER <value>
Oscilloscope | instrument | Math | Math | Oscilloscope_Main_Station / Math_Control_Deck | Math_Scale | _GuiHorizontalKnob | literal SCPI | [5 empty] | MATH:SCAL <value>
Oscilloscope | instrument | Math | Math | Oscilloscope_Main_Station / Math_Control_Deck | Math_Offset | _GuiHorizontalKnob | literal SCPI | [5 empty] | MATH:OFFS <value>
Oscilloscope | instrument | Math | Math | Oscilloscope_Main_Station / FFT_Special_Deck | FFT_Window | _GuiDropDownOption | literal SCPI | [5 empty] | MATH:FFT:WIND <value>
Oscilloscope | instrument | Math | Math | Oscilloscope_Main_Station / FFT_Special_Deck | FFT_Center | _GuiHorizontalKnob | literal SCPI | [5 empty] | MATH:FFT:CENT <value>
Oscilloscope | instrument | Math | Math | Oscilloscope_Main_Station / FFT_Special_Deck | FFT_Span | _GuiHorizontalKnob | literal SCPI | [5 empty] | MATH:FFT:SPAN <value>
Oscilloscope | instrument | Math | Math | Oscilloscope_Main_Station / Horizontal_Control_Deck | Time_Div | _GuiHorizontalKnob | literal SCPI | [5 empty] | TIM:SCAL <value>
Oscilloscope | instrument | Math | Math | Oscilloscope_Main_Station / Trigger_Systems | Trigger_Source | _GuiDropDownOption | literal SCPI | [5 empty] | TRIG:SOUR <value>
Oscilloscope | instrument | Math | Math | Oscilloscope_Main_Station / Trigger_Systems | Trigger_Level | _GuiHorizontalKnob | literal SCPI | [5 empty] | TRIG:LEV <value>
Oscilloscope | instrument | Math | Math | Oscilloscope_Main_Station / Acquisition_Main | Run_Stop_Toggle | _GuiButtonToggle | literal SCPI | [5 empty] | ACQ:STATE <value>
Oscilloscope | instrument | Math | Math | Oscilloscope_Main_Station / Acquisition_Main | Single_Shot | _GuiButton | literal SCPI | [5 empty] | ACQ:MOD SING;RUN
Oscilloscope | N instruments |  | Oscilloscope_Unit_${n} | Channel_${n} / Vertical_Control_Deck | Ch${n}_Volts_Div | _GuiHorizontalKnob | literal SCPI | [5 empty] | CHAN${n}:SCAL <value>
Oscilloscope | N instruments |  | Oscilloscope_Unit_${n} | Channel_${n} / Vertical_Control_Deck | Ch${n}_Offset | _GuiHorizontalKnob | literal SCPI | [5 empty] | CHAN${n}:OFFS <value>
Oscilloscope | N instruments |  | Oscilloscope_Unit_${n} | Channel_${n} / Vertical_Control_Deck | Coupling_Mode | _GuiDropDownOption | literal SCPI | [5 empty] | CHAN${n}:COUP <value>
Oscilloscope | N instruments |  | Oscilloscope_Unit_${n} | Channel_${n} / Telemetry_Readout | Read_Vpp | _GuiLabel | literal SCPI | [5 empty] | MEAS:VPP?
Oscilloscope | N instruments |  | Oscilloscope_Unit_${n} | Channel_${n} / Telemetry_Readout | Read_Vrms | _GuiLabel | literal SCPI | [5 empty] | MEAS:VRMS?
Oscilloscope | N instruments |  | Oscilloscope_Unit_${n} | Channel_${n} / Telemetry_Readout | Read_Freq | _GuiLabel | literal SCPI | [5 empty] | MEAS:FREQ?
Oscilloscope | N instruments |  | Oscilloscope_Unit_${n} | Channel_${n} / Telemetry_Readout | Read_dB | _GuiLabel | literal SCPI | [5 empty] | MEAS:DB?
Power | instrument |  | Power_Instrument | PSU_Reactor_Interface / Top_Level_Interlock | Master_Output_Switch | _TrapezoidButton | literal SCPI | [5 empty] | OUTP <state>
Power | instrument |  | Power_Instrument | PSU_Reactor_Interface / Analog_Telemetry_Deck | Meter_Voltage | _NeedleVUMeter | literal SCPI | [5 empty] | MEAS:VOLT?
Power | instrument |  | Power_Instrument | PSU_Reactor_Interface / Analog_Telemetry_Deck | Meter_Current | _NeedleVUMeter | literal SCPI | [5 empty] | MEAS:CURR?
Power | instrument |  | Power_Instrument | PSU_Reactor_Interface / Analog_Telemetry_Deck | Meter_Power | _NeedleVUMeter | literal SCPI | [5 empty] | MEAS:POW?
Power | instrument |  | Power_Instrument | PSU_Reactor_Interface / Visual_History_Sector | Power_History | _GuiGraph | literal SCPI | [5 empty] | MEAS:SCAL:ALL?
Power | instrument |  | Power_Instrument | PSU_Reactor_Interface / Reactor_Control_Rods | Voltage_Fader | _GuiVerticalFader | literal SCPI | [5 empty] | VOLT <value>
Power | instrument |  | Power_Instrument | PSU_Reactor_Interface / Reactor_Control_Rods | Current_Fader | _GuiVerticalFader | literal SCPI | [5 empty] | CURR <value>
Power | N instruments |  | Power_Unit_${n} | PSU_Module_${n} / Voltage_Control | voltage_set | _TextInput | literal SCPI | [5 empty] | VOLT <value> | volt
Power | N instruments |  | Power_Unit_${n} | PSU_Module_${n} / Current_Control | current_set | _TextInput | literal SCPI | [5 empty] | CURR <value> | curr
Power | N instruments |  | Power_Unit_${n} | PSU_Module_${n} / Output_Control | output_enable | _GuiButtonToggle | literal SCPI | [5 empty] | OUTP <state>
Power | N instruments |  | Power_Unit_${n} | Global_Logger_Deck | Master_Log_Switch | _TrapezoidButton | literal SCPI | [5 empty] | SYST:LOG:STATE <state>
Power | N instruments |  | Power_Unit_${n} | Master_Override_Deck | Global_Kill_Switch | _TrapezoidButton | literal SCPI | [5 empty] | OUTP:ALL <state>
Router | instrument | Coax | left | Card_000_Coax_Routing | Main_IO_Toggler | _GuiButtonToggler | yak_handler | set | Set_Relay_Card9 | Routing | relay_id | int
Router | instrument | Coax | left | Card_000_Coax_Routing | Scopes_Toggler | _GuiButtonToggler | yak_handler | set | Set_Relay_Card9 | Routing | relay_id | int
Router | instrument | Coax | Right | Card_001_Coax_Routing | Main_IO_Toggler | _GuiButtonToggler | yak_handler | set | Set_Relay_Card9 | Routing | relay_id | int
Router | instrument | Coax | Right | Card_001_Coax_Routing | Scopes_Toggler | _GuiButtonToggler | yak_handler | set | Set_Relay_Card9 | Routing | relay_id | int
Router | instrument | EDAC_1_12 | EDAC_1_12 | Card_4_Snake_Interface | Bus_AB0_Left_Out | _GuiButtonToggler | yak_handler | set | Set_Relay_Card4 | Routing | relay_id | int
Router | instrument | EDAC_1_12 | EDAC_1_12 | Card_4_Snake_Interface | Bus_AB2_Right_Out | _GuiButtonToggler | yak_handler | set | Set_Relay_Card4 | Routing | relay_id | int
Router | instrument | EDAC_1_12 | EDAC_1_12 | Card_4_Snake_Interface | Bus_AB1_Left_In | _GuiButtonToggler | yak_handler | set | Set_Relay_Card4 | Routing | relay_id | int
Router | instrument | EDAC_1_12 | EDAC_1_12 | Card_4_Snake_Interface | Bus_AB3_Right_In | _GuiButtonToggler | yak_handler | set | Set_Relay_Card4 | Routing | relay_id | int
Router | instrument | EDAC_1_12 | EDAC_13_24 | Card_5_Snake_Interface | Bus_AB0_Left_Out | _GuiButtonToggler | yak_handler | set | Set_Relay_Card4 | Routing | relay_id | int
Router | instrument | EDAC_1_12 | EDAC_13_24 | Card_5_Snake_Interface | Bus_AB2_Right_Out | _GuiButtonToggler | yak_handler | set | Set_Relay_Card4 | Routing | relay_id | int
Router | instrument | EDAC_1_12 | EDAC_13_24 | Card_5_Snake_Interface | Bus_AB1_Left_In | _GuiButtonToggler | yak_handler | set | Set_Relay_Card4 | Routing | relay_id | int
Router | instrument | EDAC_1_12 | EDAC_13_24 | Card_5_Snake_Interface | Bus_AB3_Right_In | _GuiButtonToggler | yak_handler | set | Set_Relay_Card4 | Routing | relay_id | int
Router | instrument | EDAC_1_12 | EDAC_25_36 | Card_6_Snake_Interface | Bus_AB0_Left_Out | _GuiButtonToggler | yak_handler | set | Set_Relay_Card5 | Routing | relay_id | int
Router | instrument | EDAC_1_12 | EDAC_25_36 | Card_6_Snake_Interface | Bus_AB2_Right_Out | _GuiButtonToggler | yak_handler | set | Set_Relay_Card5 | Routing | relay_id | int
Router | instrument | EDAC_1_12 | EDAC_25_36 | Card_6_Snake_Interface | Bus_AB1_Left_In | _GuiButtonToggler | yak_handler | set | Set_Relay_Card5 | Routing | relay_id | int
Router | instrument | EDAC_1_12 | EDAC_25_36 | Card_6_Snake_Interface | Bus_AB3_Right_In | _GuiButtonToggler | yak_handler | set | Set_Relay_Card5 | Routing | relay_id | int
Router | instrument | Peripherals | Peripherals | Card_8_Peripheral_Interface | Bus_AB00_Periph_Left_Out | _GuiButtonToggler | yak_handler | set | Set_Relay_Card8 | Routing | relay_id | int
Router | instrument | Peripherals | Peripherals | Card_8_Peripheral_Interface | Bus_AB02_Periph_Right_Out | _GuiButtonToggler | yak_handler | set | Set_Relay_Card8 | Routing | relay_id | int
Router | instrument | Peripherals | Peripherals | Card_8_Peripheral_Interface | Bus_AB01_Periph_Left_In | _GuiButtonToggler | yak_handler | set | Set_Relay_Card8 | Routing | relay_id | int
Router | instrument | Peripherals | Peripherals | Card_8_Peripheral_Interface | Bus_AB03_Periph_Right_In | _GuiButtonToggler | yak_handler | set | Set_Relay_Card8 | Routing | relay_id | int
Router | instrument | Peripherals | Test_Gear | Card_7_Snake_Interface | Bus_AB0_Left_Out | _GuiButtonToggler | yak_handler | set | Set_Relay_Card7 | Routing | relay_id | int
Router | instrument | Peripherals | Test_Gear | Card_7_Snake_Interface | Bus_AB2_Right_Out | _GuiButtonToggler | yak_handler | set | Set_Relay_Card7 | Routing | relay_id | int
Router | instrument | Peripherals | Test_Gear | Card_7_Snake_Interface | Bus_AB1_Left_In | _GuiButtonToggler | yak_handler | set | Set_Relay_Card7 | Routing | relay_id | int
Router | instrument | Peripherals | Test_Gear | Card_7_Snake_Interface | Bus_AB3_Right_In | _GuiButtonToggler | yak_handler | set | Set_Relay_Card7 | Routing | relay_id | int
Spectrum | instrument | amplitude | amplitude | Pre Amp | preamp_on | _GuiButtonToggle | yak_handler | set | Set_Power_Gain | Amplitude | state_bool | bool_to_int
Spectrum | instrument | amplitude | amplitude | Pre Amp | high_sensitivity_on | _GuiButtonToggle | yak_handler | set | Set_High_Sensitivity | Amplitude | state_bool | bool_to_int
Spectrum | instrument | amplitude | amplitude | Reference Level | REFERENCE_LEVEL_dropdown | _GuiDropDownOption | yak_handler | set | Set_Reference_Level | Amplitude | dbm_value | float
Spectrum | instrument | amplitude | amplitude | Reference Level | ref_level_dBm | _Horizontal_with_dial_Value | yak_handler | set | Set_Reference_Level | Amplitude | dbm_value | float
Spectrum | instrument | amplitude | amplitude | Reference Level | fader_config | _GuiFaderHorizontal | unbound
Spectrum | instrument | amplitude | amplitude | Reference Level | dial_config | _GuiKnob | unbound
Spectrum | instrument | amplitude | amplitude | Attenuation | POWER_ATTENUATION | _GuiDropDownOption | yak_handler | set | Set_Power_Attenuation | Amplitude | db_value | float
Spectrum | instrument | amplitude | amplitude | Attenuation | power_attenuation_dB | _Horizontal_with_dial_Value | yak_handler | set | Set_Power_Attenuation | Amplitude | db_value | float
Spectrum | instrument | amplitude | amplitude | Attenuation | fader_config | _GuiFaderHorizontal | unbound
Spectrum | instrument | amplitude | amplitude | Attenuation | dial_config | _GuiKnob | unbound
Spectrum | instrument | bandwidth | bandwidth | Resolution Bandwidth | RBW | _Horizontal_with_dial_Value | yak_handler | set | Set_RBW | Bandwidth | hz_value | mhz_to_hz
Spectrum | instrument | bandwidth | bandwidth | Resolution Bandwidth | fader_config | _GuiFaderHorizontal | unbound
Spectrum | instrument | bandwidth | bandwidth | Resolution Bandwidth | dial_config | _GuiKnob | unbound
Spectrum | instrument | bandwidth | bandwidth | Resolution Bandwidth | Resolution Band Width | _GuiButtonToggler | yak_handler | set | Set_RBW | Bandwidth | hz_value | mhz_to_hz
Spectrum | instrument | bandwidth | bandwidth | Video Bandwidth | vbw_MHz | _Horizontal_with_dial_Value | yak_handler | set | Set_VBW | Bandwidth | hz_value | mhz_to_hz
Spectrum | instrument | bandwidth | bandwidth | Video Bandwidth | fader_config | _GuiFaderHorizontal | unbound
Spectrum | instrument | bandwidth | bandwidth | Video Bandwidth | dial_config | _GuiKnob | unbound
Spectrum | instrument | bandwidth | bandwidth | Video Bandwidth | Video Band Width | _GuiButtonToggler | yak_handler | set | Set_VBW | Bandwidth | hz_value | khz_to_hz
Spectrum | instrument | bandwidth | bandwidth | Video Bandwidth | VBW_Automatic | _GuiButtonToggle | yak_handler | set | Set_VBW_Auto | Bandwidth | state_bool | bool_to_int
Spectrum | instrument | bandwidth | bandwidth | Sweep Time | sweep_time_setting | _Horizontal_with_dial_Value | yak_handler | set | Set_Sweep_time | Bandwidth | s_value | float
Spectrum | instrument | bandwidth | bandwidth | Sweep Time | fader_config | _GuiFaderHorizontal | unbound
Spectrum | instrument | bandwidth | bandwidth | Sweep Time | dial_config | _GuiKnob | unbound
Spectrum | instrument | frequency | frequency | Frequency | center_freq_MHz | _Horizontal_with_dial_Value | yak_handler | set | Set_Center_Freq_MHz | Frequency | hz_value | mhz_to_hz
Spectrum | instrument | frequency | frequency | Frequency | span_freq_MHz | _Horizontal_with_dial_Value | yak_handler | set | Set_Span_Frequency | Frequency | hz_value | mhz_to_hz
Spectrum | instrument | frequency | frequency | Start Stop | start_freq_MHz | _Horizontal_with_dial_Value | yak_handler | set | Set_Start_Freq_MHz | Frequency | hz_value | mhz_to_hz
Spectrum | instrument | frequency | frequency | Start Stop | stop_freq_MHz | _Horizontal_with_dial_Value | yak_handler | set | Set_Stop_Freq_MHz | Frequency | hz_value | mhz_to_hz
Spectrum | instrument | frequency | frequency | Quick Span | Span | _GuiButtonToggler | yak_handler | set | Set_Span_Frequency | Frequency | hz_value | mhz_to_hz
Spectrum | instrument | markers | markers | All Marker On | All_Markers_On | _GuiButtonToggle | yak_handler | set | Set_All_Markers_State | Markers | state_bool | bool_to_int
Spectrum | instrument | markers | markers | Marker 1 | Active | _GuiCheckbox | yak_handler | set | Set_Marker_State | Markers | state_bool | bool_to_int
Spectrum | instrument | markers | markers | Marker 1 | X_MHz | _Value | yak_handler | set | Set_Marker_X_position | Markers | hz_value | mhz_to_hz
Spectrum | instrument | markers | markers | Marker 1 | Y_dBm | _Label | unbound
Spectrum | instrument | markers | markers | Marker 2 | Active | _GuiCheckbox | yak_handler | set | Set_Marker_State | Markers | state_bool | bool_to_int
Spectrum | instrument | markers | markers | Marker 2 | X_MHz | _Value | yak_handler | set | Set_Marker_X_position | Markers | hz_value | mhz_to_hz
Spectrum | instrument | markers | markers | Marker 2 | Y_dBm | _Label | unbound
Spectrum | instrument | markers | markers | Marker 3 | Active | _GuiCheckbox | yak_handler | set | Set_Marker_State | Markers | state_bool | bool_to_int
Spectrum | instrument | markers | markers | Marker 3 | X_MHz | _Value | yak_handler | set | Set_Marker_X_position | Markers | hz_value | mhz_to_hz
Spectrum | instrument | markers | markers | Marker 3 | Y_dBm | _Label | unbound
Spectrum | instrument | markers | markers | Marker 4 | Active | _GuiCheckbox | yak_handler | set | Set_Marker_State | Markers | state_bool | bool_to_int
Spectrum | instrument | markers | markers | Marker 4 | X_MHz | _Value | yak_handler | set | Set_Marker_X_position | Markers | hz_value | mhz_to_hz
Spectrum | instrument | markers | markers | Marker 4 | Y_dBm | _Label | unbound
Spectrum | instrument | markers | markers | Marker 5 | Active | _GuiCheckbox | yak_handler | set | Set_Marker_State | Markers | state_bool | bool_to_int
Spectrum | instrument | markers | markers | Marker 5 | X_MHz | _Value | yak_handler | set | Set_Marker_X_position | Markers | hz_value | mhz_to_hz
Spectrum | instrument | markers | markers | Marker 5 | Y_dBm | _Label | unbound
Spectrum | instrument | markers | markers | Marker 6 | Active | _GuiCheckbox | yak_handler | set | Set_Marker_State | Markers | state_bool | bool_to_int
Spectrum | instrument | markers | markers | Marker 6 | X_MHz | _Value | yak_handler | set | Set_Marker_X_position | Markers | hz_value | mhz_to_hz
Spectrum | instrument | markers | markers | Marker 6 | Y_dBm | _Label | unbound
Spectrum | instrument | traces | traces | Trace 1 | TRACE_MODE_1 | _GuiDropDownOption | yak_handler | set | Set_Trace_Mode | Trace | mode_string | string
Spectrum | instrument | traces | traces | Trace 2 | TRACE_MODE_2 | _GuiDropDownOption | yak_handler | set | Set_Trace_Mode | Trace | mode_string | string
Spectrum | instrument | traces | traces | Trace 3 | TRACE_MODE_3 | _GuiDropDownOption | yak_handler | set | Set_Trace_Mode | Trace | mode_string | string
Spectrum | instrument | traces | traces | Trace 4 | TRACE_MODE_4 | _GuiDropDownOption | yak_handler | set | Set_Trace_Mode | Trace | mode_string | string
Spectrum | instrument | traces | traces | Continuous | CONTINUOUS_MODE | _GuiButtonToggle | yak_handler | set | Set_Continuous_Mode | Trace | state_bool | bool_to_int
Spectrum | instrument | traces | traces | Continuous | initiate_continuous_on | _GuiActuator | yak_handler | do | Do_Initiate_Continuous | Trace
Spectrum | instrument | traces | traces | Averaging | AVERAGING | _GuiButtonToggler | yak_handler | set | Set_Averaging | Trace | count_int | int